## BSEIDC E library
Sl No | Items | Description | Unit | Unit per location
1 | Desktops | Acer Veriton M200 A55 Multicore, multithreading x86 based 64 bit architecture, with minimum 32-bit execution support, with min 3.3 GHz frequency or higher, cache 4 MB or higher on OEM Motherboard or equivalent. Chipset: Latest generation High Series Enterprise Class Chipset of the same OEM make of latest Processor. Motherboard PC OEM make to support the above processor and chipset, 8GB (2x4GB) DDR3 Memory or higher expandable up to 16 GB or Higher, 250 Watt SMPS with 85% or more efficient power supply with energy star 5.0 compliance, 1TB SATA HDD, 7200 RPM or higher, Integrated Gigabit (10/100/1000 NIC) LAN (Support WOL / PXE & ASF 2.0 or Higher), PCI Based or Integrated (Same OEM system make with 802.11n compatible), On Board integrated Graphics, Internal/external speaker with audio connector, 6 or more USB Ports, 1 Ethernet (RJ45), 1 VGA out, 1 Stereo line in/out, 1 Microphone Line in & 1 Headphone (front), Parallel/Serial port, 1 PCIe x16 or more, Memory Change Alert through BIOS in Windows environment and on Management Console, USB & Network Enable/Disable Port Control, 1 DVD R, 18.5 inch or higher Rectangular LED TFT wide Monitor of PC OEM brand, 104Keys Keyboard and 2 Button Optical Scroll Mouse (Both PC OEM Brand) | Nos | 20
2 | Operating System | License Genuine Windows 7 Professional Edition 32/64 bit, with latest service pack preloaded license, OEM Media, in form of DVD /CD containing OS & drivers, recovery media must be provided. Note: The Quoted model Hardware Drivers must be available on OEM website for easy download. Easily upgradable to Windows 8 | Nos | 20
3 | Office Suite | License MS Office Professional 2010 or above | Nos | 20
4 | Accounting package (Tally ERP9 or above) | License latest Accounting Software Tally ERP9 or above | Nos | 1
5 | Antivirus | Kaspersky Internet Security 2013/ Kaspersky PURE 3.0 Total Security / Quick Heal Total Security 2013 /Macfee Antivirus with 3 yrs licence or above license version valid for whole period of 3 years | Nos | 20
6 | Network Laserjet | Speed- 40PPM or higher in A4 size paper, Resolution - Optical: 600 x 600 Enhanced: Up to 1200 x 1200dpi effective output. Auto Duplex- In built feature Paper Handling: Input Capacity &Types:500-sheet Cassette, 100-sheet Multi Purpose Tray Output Capacity and Type: 250-sheet Face-Down General Processor: 600MHz or higher Memory & Storage : 128 MB or higher, Interface : High-Speed USB 2.0, Ethernet 10/100/1000 Base TX OS and Printer must be connected in LAN environment Compatible with all version of Windows and Linux based OS. Duty Cycle: Monthly 200,000 pages or higher Consumable : Integrated drum & toner | Nos | 1
7 | MFD Network Printer with both side printing facility | Print, Scan, Copy Laser jet Print: Speed- 28PPM or higher in A4 size paper, Resolution - 1200 x 1200 dpi. or higher, Duplex- In build Duplex Copy-Standard (1:1,1:2) Scan: Resolution(Optical)- Minimum 1200 x 1200 dpi (Enhanced) Up to 4,800 x 4,800 dpi Scan to : PC, Resolution- 300X300 dpi in mono Memory-8MB or higher, Interface : High-Speed USB 2.0, Ethernet 10/100 Base TX and Printer must be connected in LAN environment. Paper Handling: Input Capacity and Types 250-sheet Cassette 1-sheet Manual Tray, Output Capacity and Type 150-sheet Face ADF Capacity: 40 sheet or higher. OS Compatible with all version of windows and Linux based OS Duty Cycle: Monthly 10,000 pages or higher Consumable : Integrated drum & toner | Nos | 1
8 | 3KVA Online UPS | EATON ¦ Model: E Series DX (3KVA Online UPS) ISO 9001 and 14001 Certified OEM IGBT based, PWM Technology Microprocessor Processing Design, Double Conversion True On-line UPS Input Range :171-289V AC ,Single Phase on full load 100 to 285VAC, Single Phase at 60% load 40 to 70 Hz ( Auto sensing) Single Phase, L – N + PE >=0.99 3.0 KVA for respective models/capacity Output Range : 220/230/240 VAC / 50 Hz/60Hz, 47 ~53 Hz / 57~63 Hz Pure Sine wave / 0.8 PF with inbuilt Sealed lead maintenance free VRLA type Battery Minimum Backup of 10 Min to Desktop PCs, Monitors, Printers and all necessary online devices of site, battery UPS to be compatible with DG Set supply and mains supply both USB /; Size 2U / port & RS 232, All necessary alarms & indications essential for performance monitoring of UPS to be incorporated. | Nos | 3
10 | Manageable Switch 24 port and Data Rack Box | HP-Manageable Switch 24 port and Data Rack Box Ports must Support 1000Base-SX and 1000Base-LX Transceivers. All copper ports must be Auto-MDI/MDIX and auto negotiable. And Data Rack Box min. size of 2 ft(L) * 1.5 ft(W) * 2 ft(H) painted with proper air ventilation and front side openable transparent/color glass | Nos | 1
11 | Manageable Switch 8 port | HP-Manageable Switch 8 port ,Ports must Support 1000Base-SX and 1000Base-LX Transceivers. All copper ports must be Auto-MDI/MDIX and auto negotiable | Nos | 1
12 | 24 Port Patch Panel | Ports must be Auto-MDI/MDIX and auto negotiable | Nos | 1
13 | CAT 6 UTP Cable and RJ45 Connector | Good Quality of reputed brand | One Site Complete Job | 1
14 | CAT 6 Factory crimped 2 Meter Patch Cord From I/O Box to Computer | Good Quality of reputed brand | Mtr | 22
15 | Information Outlet Box (I/O) with Face Plate | Good Quality of reputed brand | Nos | 22
16 | PVC Conduit for CAT 6, Electrical and UPS wiring | Good Quality of reputed brand | One Site Complete Job | 1
17 | Electrical Wire, DB, Switch, Socket, Fuse etc for proper & safety wiring | All Good Quality of reputed brand with ISI Mark | One Site Complete Job | 1
18 | Site Work | Fixing of Conducting & channelling of PVC conduits /casing capping on walls, complete Patch Panel crimping, I/O fixing & termination on both ends, cable laying of electrical wiring & Cat 6, testing and certification of UTP 24 nodes, 24 electrical multi point, earthing & UPS connectivity | One Site Complete Job | 1
19 | Access Point Equipment/ Hardware | HP For wireless/wired internet connectivity; Frequency: 2.4 to 5 Ghz; Standards: IEEE 802.3u, 802.11g, 802.11b, 802.11a 802.11n; Wi-Fi protected Access; Wireless Equivalent Privacy; MAC Address authentication; Supports DHCP server; Signal range – indoors up to 100 mts., outdoor up to 300 mts, Speed support more than 512 KBPS | Nos | 2
20 | Computer Table | Godrej Computer Table Model Companion C-9 Top size 90 cm(W) * 50 cm (D) * 75 cm (H) made of 18 mm thick pre-laminated Board with PVC edge banding. Panel of 18 mm thick pre-laminated board with single extrusion slide for key board fitted with 4 nos. castor | Nos | 6
|  | Godrej Computer Table Model Companion C-10, Top size 60cm (W) * 45 cm (D) * 75 cm (H) made , of 18mm thick pre-laminated Board with PVC , edge banding. Panel of 18 mm thick pre-laminated board with single extrusion slide key board fitted with 4 nos. castor. | Nos | 16
21 | Computer Chair | Godrej Computer Chair Model MPC-4 SS Computer Chairs without arms & castors. Overall size 52 cm (W) * 54.5 cm (D) * 80.5 cm (H) with seat height of 43 cm. Seat & back injection moulded in polypropylene. Tabular frame in 19 mm dia stainless steel tube. | Nos | 20